## Sheet1
Pin No | Pin Logic | Symbol | I/O | Name | Function | CPU Logic |  |  | CPU init value | Current |  |  | Used | Remarks
[6 empty] | High | Low | Edge |  | Min | Used | Max
1 | PCINT14/!RESET | PD6 | – | Reset Input | reset | – | – | – | low | – | – | –
2 | PCINT16/RXD | PD0 | – | General port | digital pin 0 (RX) | – | – | – | – | – | 1μA | 20mA
3 | PCINT17/TXD | PD1 | – | General port | digital pin 1 (TX) | – | – | – | – | – | 1μA | 20mA
4 | PCINT18/INT0 | PD2 | – | General port | digital pin 2 | – | – | – | – | – | 1μA | 20mA
5 | PCINT19/OC2B/INT1 | PD3 | – | General port | digital pin 3 (PWM) | – | – | – | – | – | 1μA | 20mA
6 | PCINT20/XCK/T0 | PD4 | – | General port | digital pin 4 | – | – | – | – | – | 1μA | 20mA
7 | VCC | VCC | – | Power supply | VCC | – | – | – | – | – | – | –
8 | GND | GND | – | Ground | GND | – | – | – | – | – | – | –
9 | PCINT06/XTAL1/TOSC1 | PB6 | – | Oscillator Pin | crystal | – | – | – | – | – | – | –
10 | PCINT07/XTAL2/TOSC2 | PB7 | – | Oscillator Pin | crystal | – | – | – | – | – | – | –
11 | PCINT21/OC0B/T1 | PD5 | – | General port | digital pin 5 (PWM) | – | – | – | – | – | 1μA | 20mA
12 | PCINT22/OC0A/AINO | PD6 | – | General port | digital pin 6 (PWM) | – | – | – | – | – | 1μA | 20mA
13 | PCINT23/AIN1 | PD7 | – | General port | digital pin 7 | – | – | – | – | – | 1μA | 20mA
14 | PCINT0/CLKO/ICP1 | PB0 | – | General port | digital pin 8 | – | – | – | – | – | 1μA | 20mA
15 | ADC5/SCL/PCINT13 | PC5 | – | General port | analog input 5 | – | – | – | – | – | 1μA | 20mA
16 | ADC4/SDA/PCINT12 | PC4 | – | General port | analog input 4 | – | – | – | – | – | 1μA | 20mA
17 | ADC3/PCINT11 | PC3 | – | General port | analog input 3 | – | – | – | – | – | 1μA | 20mA
18 | ADC2/PCINT10 | PC2 | – | General port | analog input 2 | – | – | – | – | – | 1μA | 20mA
19 | ADC1/PCINT09 | PC1 | – | General port | analog input 1 | – | – | – | – | – | 1μA | 20mA
20 | ADC0/PCINT08 | PC0 | – | General port | analog input 0 | – | – | – | – | – | 1μA | 20mA
21 | GND | GND | – | Ground | GND | – | – | – | – | – | – | –
22 | AREF | AREF | – | External power supply | analog reference | – | – | – | – | – | – | –
23 | AVCC | AVCC | – | Power supply | VCC | – | – | – | – | – | – | –
24 | SCK/PCINT05 | PB5 | – | General port | SCK pin | – | – | – | – | – | 1μA | 20mA
25 | MISO/PCINT04 | PB4 | – | General port | MISO pin | – | – | – | – | – | 1μA | 20mA
26 | MOSI/OC2A/PCINT03 | PB3 | – | General port | MOSI pin | – | – | – | – | – | 1μA | 20mA
27 | SS/OC1B/PCINT02 | PB2 | – | General port | digital pin 10 (PWM) | – | – | – | – | – | 1μA | 20mA
28 | OC1A/PCINT01 | PB1 | – | General port | digital pin 9 (PWM) | – | – | – | – | – | 1μA | 20mA